## OTOne_BOM.csv
OpenTrons OT.One BOM
Category | Part Number | Part Name | Quantity | Description | Supplier | Price
Lasercut
| 1001 | Baseplate | 1 | 6061 Aluminum, Anodized, 3mm
| 1002 | Motor Mount Plate | 5 | Acrylic, 3mm
| 1003 | Computer Mount Set | 1 set | Acrylic, 3mm
| 1004 | Home Switch Mount Set | 1 set | Acrylic, 3mm
| 1005 | Z Rail Spacer | 1 | Acrylic, 5mm
| 1006 | Pipette Rail Mount | 1 | Acrylic, 5mm
| 1007 | A Motor Mount Set | 1 set | Acrylic, 8mm
| 1008 | Z Motor Mount | 1 | Acrylic, 8mm
| 1009 | Z Motor Lock | 1 | Acrylic, 8mm
| 1010 | Cable Rail Bracket | 2 | Acrylic, 8mm
| 1011 | Baseplate Rails | 1 set | Acrylic, 3mm, 8mm
8mm Acrylic Sheet
5mm Acrylic Sheet
3mm Acrylic Sheet
3D Print
| 1100 | Belt Clip | 3 sets | PLA
| 1101 | Pipette Holder | 1 | PLA
| 1102 | Pipette Stopper | 1 | PLA
| 1106 | Z Motor Mount | 1 | PLA
| 1107 | Z Motor Lock | 1 | PLA
| 1150 | Tip Clip | 1 | PLA
| 1151 | Z Switch Block | 1 | PLA
| 1152 | Pipette Rail Mount | 1 | PLA
Motors and Wheels
| 1200 | Nema 17 Stepper Motor | 3 | Motor used for Y1, Y2, and X rails | Zapp | 42.78
| 1201 | Nema 17 Stepper Motor - JK42HS40-1004YAL | 1 | Motor used for Z Axis, 300mm Captive Lead screw | Banggood | 20.44 | Zapp | 59.4
| 1202 | Nema 17 Stepper Motor | 2 | Motor used for A pipette, 100mm Captive Lead screw | Zapp | 118.8
| 1203 | Pulley | 3 | MX5-20 pulley for Y1, Y2, and X motors | Amazon | 7
| 1204 | Wheels | 16 | Delrin V-Profile Wheel Kit | http://ooznest.co.uk/Solid-V-Wheel | 63.05
| 1205 | Belt | 3 | MX5-belt – 600mm | Amazon | 0
|  | Smoothie Board Controller | 1 |  | http://robotseed.com/index.php?id_product=13&controller=product&id_lang=2 | 135.6
Electrical
| 1300 | Homeswitch | 4 | Micro switch used for homing feedback
| 1301 | Homeswitch Cable | 2 | 3 pin, 2m long for Z and A home switch
| 1302 | Homeswitch Cable | 2 | 3 pin, 1 m long for X and Y home switch
| 1303 | Motor Cable | 4 | 4 pin, 2m long for Y, X, Z, and A motors
| 1304 | Y-Split Cable | 1 | 4pin splits into two sections for Y1, and Y2 motor. 41Cm long
| 1305 | Power Supply | 1 | 12V, 5.0A
| 1306 | Power Button | 1
| 1307 | Power Supply Cord | 1
| 1308 | Drag Chain Cable Carrier 10 x 20mm | 2 |  | amazon sourcing map | 17.28
| 1309 | Aluminum Board Case | 1 | 145mm x 85mm x 200mm
Nuts and Bolts
| 1400 | M8 Flathead Socket Cap Screw | 10 | 14mm
| 1401 | M5 Buttonhead Socket Cap Screw | 4 | 35mm | 92
| 1402 | M5 Buttonhead Socket Cap Screw | 19 | 14mm
| 1403 | M5 Buttonhead Socket Cap Screw | 14 | 12mm
| 1404 | M5 Buttonhead Socket Cap Screw | 40 | 10mm
| 1405 | M5 Buttonhead Socket Cap Screw | 15 | 8mm
| 1406 | M4 Flathead Socket Cap Screw | 2 | 8mm
| 1407 | M4 Buttonhead Socket Cap Screw | 6 | 10mm
| 1408 | M4 Buttonhead Socket Cap Screw | 1 | 10mm
| 1409 | M3 Sockethead Cap Screw | 5 | 12mm
| 1410 | M3 Buttonhead Socket Cap Screw | 8 | 16mm
| 1411 | M3 Buttonhead Socket Cap Screw | 24 | 12mm
| 1412 | M3 Buttonhead Socket Cap Screw | 30 | 8mm
| 1413 | M5 T-Slide Nut | 34 | 15mm x 15mm x 6mm
| 1414 | M5 T-Slide Nut | 33 | 10mm x 10mm x 5mm
| 1415 | M5 Locknut | 6
| 1416 | M5 Elastic Nut Ball Nut | 4 | 13.5mm x 8.5mm x 4.5mm
| 1417 | M4 Square Nut | 8
| 1418 | M4 T-Slide Nut | 4 | 15mm x 15mm x 6mm
| 1419 | M3 T-Slide Nut | 2 | 10mm x 10mm x 5mm
| 1420 | M3 washer | 8
| 1421 | M3 nut | 24
| 1422 | M3 insert | 16 | 5mm height, press fit
| 1423 | M5 Standoff | 1 | 30mm length, Both sides female
| 1424 | M3 Standoff | 12 | 45mm length, 1 side male 1 side female
| 1425 | M3 Standoff | 4 | 60mm length, 1 side male 1 side female
| 1426 | M3 Standoff | 4 | 6mm, 1 side male 1 side female
| 1427 | L Bracket | 27 | 30mm x 30mm x 20mm
| 1428 | L Bracket | 2 | 20mm x 20mm x 20mm
| 1429 | 3-Side Bracket | 4 | 30mm x 30mm x 30mm
| 1430 | Pin | 4 | 3mm Diameter, 8mm Height
| 1431 | Precision Rod | 3 | 5mm Diameter, 100mm height | amazon sourcing map | 4.89
| 1432 | Spacer | 3 | 5mm diameter, 8mm height
|  | Mini V Precision Shim | 15 | 1mm thick | Ooznest | 4.2
| 1433 | Phillips Self-Tap Screw | 4 | 16mm
| 3842519318 | 20x20 Corner Bracket & Fixings | 4 |  | http://www.aluminium-profile.co.uk/acatalog/Aluminium_Profile_Corner_Brackets.html#SID=15 | 12.6
Rails | 3842517146 | Domed Bracket Cap | 4 |  | http://www.aluminium-profile.co.uk/acatalog/Aluminium_Profile_Corner_Brackets.html#SID=16 | 4.4
| KJN523135 | M4 T Nut (10pk) | 40 |  | http://www.aluminium-profile.co.uk/acatalog/aluminium_Profile_T_Nuts.html#SID=8 | 12
| KJN523140 | M4 Slide Block (10pk) | 10 |  | http://www.aluminium-profile.co.uk/acatalog/aluminium_Profile_T_Nuts.html#SID=9 | 10.2
| KJN523511 | 20x20 L Bracket with Fixings | 32 |  | http://www.aluminium-profile.co.uk/acatalog/20x20-Bracket-with-Fixings-KJN523511.html#SID=26 | 41
|  | M4x35mm A2 Stainless Steel Hex | 20 |  | amazon DBA | 2.57
|  | M4x18mm CounterSank Flathead | 100 |  | amazon sourcing map | 7.96
|  | M4x16mm A2 Stainless Steel Socket Allen Key Dome Head Bolt | 100 |  | amazon | 6.6
|  | M4x12mm ButtonHead Screws (20 Pack) | 20 |  | amazon | 1.45
|  | M4x8mm Button Head 50pc | 50 |  | amazon | 2.9
|  | M4 Square Nut A2 Stainless Steel (50 Pack). | 50 |  | amazon | 3.35
|  | M4 Washer 4.3mm A2 Stainless Steel | 50 |  | amazon | 2.65
|  | M3x12mm Countersunk Bolts | 20 |  | amazon | 2
|  | M3x6mm Countersunk Bolts | 20 |  | amazon | 1.05
|  | 100mm x 5mm HSS Ground Shaft Round Rod | 5 |  | amazon sourcing map | 4.89
|  | Eccentric Spacer | 14 | Full Size wheel -Size 6mm | oozest | 28.01
| 1500 | Frame – Base Rails | 4 | Aluminum Extrusion – J3030 – 20mm x 40mm x 500mm -BR Aluminium Profile 6mm slot | http://www.aluminium-profile.co.uk/ | 14
| 1500 | Frame – Base Rails small | 5 | Aluminum Extrusion – KJN992888 – 20mm x 20mm x 500mm -BR Aluminium Profile 6mm slot | http://www.aluminium-profile.co.uk/ | 12.5
| 1501 | Frame – Top Rails | 4 | Aluminum Extrusion – KJN992890 – 20mm x 20mm x 500mm BR Aluminium Profile 6mm slot | http://www.aluminium-profile.co.uk/ | 11.52
| 1502 | Frame – Posts | 4 | Aluminum Extrusion – KJN992890 – 20mm x 20mm x 600mm | http://www.aluminium-profile.co.uk/acatalog/20x20-Aluminium-Profile--KJN992888.html | 13.44
| 1503 | Frame – Cable Rail Support | 1 | Aluminum Extrusion – KJN992888 – 20mm x 20mm x 490mm |  | 2.46
| 1504 | Frame – Cable Rail Support | 1 | Aluminum Extrusion – KJN992888 – 20mm x 20mm x 500mm |  | 2.5
| 1505 | X and Y Linear Rail | 3 | Aluminum Extrusion – V-Profile – 20mm x 40mm x 500mm | http://ooznest.co.uk/ | 18
| 1506 | Z Linear Rail | 1 | Aluminum Extrusion – V-Profile – 20mm x 40mm x 330mm |  | 7.2
| 1507 | A Rail - Hold rail of Pippet Rail | 1 | Aluminum Extrusion – KJN992891 – 40mm x 20mm x 175mm |  | 1.55
| 1508 | Pipette Rail | 1 | Aluminum Extrusion – KJN992888 – 20mm x 20mm x 125mm | http://www.aluminium-profile.co.uk/acatalog/20x40-Aluminium-Profile-KJN992891.html#SID=31 | 1
[5 empty] | Total | 641.84